## ABS ECU Test Bench
Test ID | Test Category | Test Description | Input Condition | Expected Result | Actual Result | Status | Remarks
TB-01 | Wheel Speed | Verify Hall sensor pulse detection | Rotate DC motor at 100 RPM | RPM detected correctly within ±5%
TB-02 | Wheel Speed | Check wheel stop detection | Stop motor for >500 ms | Wheel stop fault detected
TB-03 | ABS Logic | Verify ABS activation threshold | Slip ratio >20% | ABS FSM enters HOLD state
TB-04 | ABS Logic | Verify ABS release phase | Slip ratio >30% | ABS FSM enters RELEASE state
TB-05 | ABS Logic | Verify ABS reapply phase | Slip ratio <25% | ABS FSM enters REAPPLY state
TB-06 | Brake Input | Verify joystick brake input | Move KY-023 VRy axis | Brake percentage updates correctly
TB-07 | Handbrake | Verify handbrake activation | Press joystick SW >500 ms | Handbrake flag activates
TB-08 | LED Indication | Verify Green LED operation | Normal braking active | LD4 turns ON
TB-09 | LED Indication | Verify Red LED blinking | ABS active | LD5 blinks according to slip ratio
TB-10 | LED Indication | Verify Blue LED operation | Emergency braking/fault | LD6 turns ON
TB-11 | CAN Communication | Verify CAN TX from ABS ECU | ABS active | 0x101 and 0x102 frames transmitted
TB-12 | CAN Communication | Verify CAN RX handling | Receive Engine/BMS frames | ABS processes frames correctly
TB-13 | Battery Logic | Verify low battery charging request | Battery SoC <20% | Engine ECU enters charging mode
TB-14 | Drive Modes | Verify Eco Mode | Transmission ECU sends Eco mode | Low power mode active
TB-15 | Drive Modes | Verify Sports Mode | Transmission ECU sends Sports mode | Continuous charging enabled
TB-16 | Drive Modes | Verify Limp Mode | Critical fault generated | Speed restriction active
TB-17 | Regenerative Braking | Verify regen reduction during ABS | ABS active during braking | Regenerative torque reduced
TB-18 | Temperature Model | Verify brake temperature rise | Continuous braking | Brake temperature increases
TB-19 | Temperature Model | Verify brake cooling | Brake released | Temperature decays gradually
TB-20 | Fault Handling | Verify CAN timeout fault | Disconnect CAN bus | Fault state entered
TB-21 | Fault Handling | Verify Hall sensor disconnection | Disconnect sensor signal | Sensor fault detected
TB-22 | UART Debug | Verify UART debug output | Connect serial terminal | System logs visible at 115200 baud
TB-23 | FreeRTOS | Verify task scheduling | Run all ECU tasks | All tasks execute within timing limits
TB-24 | Integration | Verify multi-ECU CAN communication | Connect all 8 ECUs | All ECUs exchange data correctly
TB-25 | System Validation | Verify complete EV simulation | Run full system | Stable ABS and EV operation achieved